## ESP-SEARCHLIGHT v1.0
RefDes	Part #	Mfr	Description	Qty

U1	R-78E3.3-0.5	RECOM	3.3V 0.5A step down switching regulator module	1
U3	LM317MDCYR	TI	Adjustable linear positive regulator (SOT223)	1
U4	DRDC3105E6-7	Diodes	Dual bipolar relay driver	1

XU2	PPTC151LFBN-RC	Sullins	15 pin female 0.1” socket	2

Q1	NCV8405ASTT1G	ON Semi	N channel 42V / 6A self-protecting MOSFET	1

R1		Generic	470 ohm 1% resistor (0805)	1
R2		Generic	2.2k 1% resistor (0805)	1
R3		Generic	2k, 5% 0606 2-pack resistor array	1

C1	EEE-FK1E680P		68uF 25V Electrolytic Capacitor (SMT, 6.3mm)	1
C2		Generic	10uF 16V X7R/X5R (0805)	1
C3		Generic	1uF 16V X7R/X5R (0805)	1

D1,D2	5.0SMDJ18CA	Bourns	18V TVS Diode – Bidirectional (DO214AB)	2
D3	5.0SMDJ18A	Bourns	18V TVS Diode – Unidirectional (DO214AB)	1
D4	SK24-TP	MCC	40V 2A Schottky (DO214AA)	1

GDT1,GDT2	2036-07-SM	Bourns	Gas Discharge Tube 75V 10kA	2

J1,J2,J3	OSTTC022162	OST	Dual 0.2" Terminal Blocks	1
J4	8196	Keystone	Screw connector	1
J5	SM04B-SRSS	JST	I2C connector	1

K1,K2	RY5W-K	Fujitsu	DPDT 5V relay	2

F1,F2	696108003002	Wurth	5x20mm Fuse Holder Block (install 4A fuses)	2